## Cutting Code
CODE | PART | COMMENT | THICK
T.S;8 | Inner tank stiffeners |  | 6
T.C-A;9 | Tanks chanfer aft |  | 6
T.C-F;9 | Tanks chanfer froward |  | 6
T.S-F;9 | Tank sides forward |  | 6
T.T-A;9 | Tank top aft |  | 6
T.T-F;9 | Tanks top forward |  | 6
T.S-A;9 | Tank sides aft |  | 6
T.S-F;9 | Tank sides forward |  | 6
TRAN;4 | Transom |  | 6
F.L-A;18 | Floor structure longitudinal aft fr 6 | Offset 189 mm | 6
F.L-Ab;18 | Floor structure longitudinal forward fr 6 | Offset 189 mm | 6
F.F-A;18 | Floor structure transversal | 2544 mm from 0 point | 6
F.F-Ab;18 | Floor structure transversal | 2919 mm from 0 point | 6
F.F-Fa;18 | Floor structure transversal | 2169 mm from 0 point | 6
F.F-Fb;18 | Floor structure transversal | 1969 mm from 0 point | 6
F.L-f;18 | Floor structure longitudinal fr 4 / fr 4 | Offser 219 mm | 6
L.G-A;12 | Long gunwhale aft |  | 6
L.G-M;12 | Long gunwhale mid |  | 6
L.G-F;12 | Long gunwhale forward |  | 6
M.P;7 | Mast Partner | Composed of two tops and a 18 mm sandwich | 6
F.T;19 | Floor top |  | 6
G- 3/6;13 | Gunwhale frames 3 to 6 |  | 6
H.S-F;6 | Hull side forward |  | 6
H.S-A;6 | Hull side aft |  | 6
H.B-F;5 | Hull bottom Forward |  | 6
H.B-A;5 | Hull bottom Aft |  | 6
FE-A;11 | Fender aft |  | 6
FE-M;11 | Fender medium |  | 6
FE-F;11 | Fender forward |  | 6
FR-1;4 | Frame |  | 9
FR-2;4 | Frame |  | 9
FR-3;4 | Frame |  | 9
FR-4;4 | Frame |  | 9
FR-5;4 | Frame |  | 9
FR-6;4 | Frame |  | 9
FR-7;4 | Frame |  | 9
FR-8;4 | Frame |  | 9
CAP-FR-2;4 | Capping on frame 2 |  | 9
CAP-FR-3;4 | Capping on frame 3 |  | 9
M.P.I;7 | Mast Partner inner | Composed of two tops and a 18 mm sandwich | 9
TH;16 | Thwart |  | 9
L-A;1 | Longitudinal aft |  | 9
L-F;1 | Longitudinal forward |  | 9
F-LT-5A;18 | Floor structure longitudinal aft frame 5 | Offset 363 mm | 9
F-LT-4/5;18 | Floor structure longitudinal between frames 4-5 | Offset 363 mm | 9
F-FR-5;18 | Floor transversal structure on frame 5 | Bonded to frame 5 | 9
F-FR-4A;18 | Floor transversal structure aft frame 4 | Bonded to frame 4 | 9
F-FR-4;18 | Floor transversal structure forward frame 4 | Bonded to frame 4 | 9
F-L-4-A;18 | Floor longitudinal structure aft frame 4 | Bonded to trunk | 9
F-L-5-F;18 | Floor longitudinal structure forward frame 5 | Bonded to trunk | 9
F-L-5-A;18 | Floor longitudinal structure aft frame 5 | Bonded to trunk | 9
TRK-A;3 | Trunk aft |  | 9
TRK-F;3 | Trunk forward |  | 9
D-F-2;10 | Doublers Fr2 |  | 9
D-F-3;10 | Doublers Fr3 |  | 9
D-F-4;10 | Doublers Fr4 |  | 9
D-F-5;10 | Doublers Fr5 |  | 9
D-F-6;10 | Doublers Fr6 |  | 9
G-3/4;14 | Inner gunwhale between frames 3-4 | 2 layers of 6mm | 12
KN-F;15 | Forward knee at fender height | 2 layers of 6mm | 12
KN-A;15 | Aft knee at fender height | 2 layers of 6mm | 12
M.S;17 | Mast step | 2 layers of 6mm | 12
CL-FR-0;2 | Centerline plate on frame 0 | 4 layers of 6mm Final thick should be 25,4 mm | 25.4
CL-FR-3;2 | Centerline plate on frame 3 | 4 layers of 6mm Final thick should be 25,4 mm | 25.4
CL-FR-5;2 | Centerline plate on frame 5 | 4 layers of 6mm Final thick should be 25,4 mm | 25.4
CL-FR-8;2 | Centerline plate on frame 5 | 4 layers of 6mm Final thick should be 25,4 mm | 25.4